## District Policy
Date | Revision | Structure Type | Topic | Policy
2019-05-17 |  | All | Anchor Bolt Corrosion | The following inspection schedule frequency shall be applied when there is section loss on anchor bolts. If the anchor bolts are not visible and there is corrosion/section loss on the leveling nut, it shall be assumed the anchor bolt conditions and schedule adjusted accordingly. If there are bolts with different stages of section loss, the worst case condition shall be considered when implementing the frequency. o <5% section loss - no change o 5-10% section loss - 2.5 year interim o >10% section loss - annual inspection
2009-08-27 |  | All | Anchor Bolt Description | Please identify which bolt sounds hollow rather than just saying "2 of 8 anchor bolts sound hollow."
2012-02-01 | 2021-06-22 | All | Anchor Bolt Holes: Oversize | Base plate holes appear to be oversized beyond the index allowance. Indexes now call for a specific plate washer size. Verify oversized hole dimensions and washer depth. If either is out of tolerance, increase washer thickness.
2009-02-12 | 2021-06-22 | All | Anchor Bolt Lock Nut | Jam/lock nut missing, not fully engaged - create work order to secure anchor bolt nut. Size of the nuts is to be included in the work order description.
2010-07-26 |  | All | Anchor Bolt Nuts | If you see a combination full height and half height jam nuts during work order evaluations from previous repair requests, they are considered complete and sufficient.
2009-02-16 |  | All | Anchor Bolt-Nut Replacement | When bolt and/or nut replacement is recommended, please furnish the size of the nut/bolt to be replaced.
2018-01-09 |  | All | Anchor Bolts Loose; with Vermin Screen | Create a single THEA Task Order to remove vermin guard and tighten loose nuts. This will allow the repair team to know there is a vermin guard in place and to have the right equipment on board. The inspection team shouldn't remove the guard to tighten the nuts. If a vermin guard is not in place, the inspector shall tighten if required. Should the inspector be unable to tighten adequately, a THEA Task Order shall be created to tighten.
|  | All | Anchor bolts: Securing after lowering Task Orders | If there is a Task Order to secure the anchor bolts after lowering the structure, do not create an independent Task Order to secure anchor bolts. Keep repeating the Existing Task Order (P4 work order) to lower structure and secure anchor bolts at each inspection.
2018-05-25 |  | All | Batch responses to THEA comments | Comment Responses in Batches: A description detailing what correction/revision was made or clarification as to why it was not made is to be included in the resubmittal comment log. This will help us identify what specific updates/changes were made or why an inspection team elects to keep an item unchanged.
2019-02-20 | 2021-06-22 | All | Bird Nests | Bird nests found on OHSs; Tasl Orders will be THEA: Structures Maintenance, unless DMS (ITS) for Traffic Ops. Bird nests found on HMLPs; Tasl Orders will be THEA STructure Maintenance. BIrd nests found on DMS (ITS) signs; Task Orders will be embedded in the element notes
2009-02-19 | 2021-06-22 | All | BrM Coding | The BrM "Name" field should be titled as one of the following: Bridge, Butterfly, Cantilever, GHMLP, Bridge DMS, Cable, Cantilever DMS, TSMA, Gantry
2009-03-31 |  | All | Grout pad | Moisture seeping from grout pad, request to install drain or remove grout pad if found to be unsound.
2015-07-17 |  | All | Grout pad | If there is an unsound grout pad, create Task Order to remove pad, clean/paint anchor bolts.
2018-03-12 |  | All | Grout pad | If a structure has a grout pad, a statement indicating which vertical has a grout pad shall be placed in the Structure Notes. Grout ring/pad note: Include the grout note in the structure notes no matter if it is a ring or full pad. Clarify if it is a grout ring or full grout pad within the structure note staetment.
2021-08-11 |  | All | Loose Moment Connection Bolts | If a connection has been tightened in the past and has become loose again, the Task Order should be to remove and replace the bolt in lieu of tightening the bolt again. If there was a previous Task Order to tighten a bolt and the bolt is loose during the current inspection, recommend replacement.
2009-03-31 | 2021-06-22 | All | Measured Lean | When structure has measured lean, establish survey points, note location in element and include measurements in report noting any change since last measurement taken.
2012-12-06 | 2021-06-22 | All | Monitored item changes | If during an inspection of a structure the items being monitored have changed (crack propagation, increase in lean, etc), send THEA an advisory email detailing findings and photos within 3 days of inspection. This will allow us to evaluate, discuss, and determine if the inspection frequency should be increased at the time of the inspection and not wait until the report is sent into our office for review. This will reduce the risk of the inspection frequency being changed to a monthly frequency and falling behind due to report submittal processing.
2017-02-08 |  | All | PCA Process / BrM | • Elements in which a BSE review has been completed (typically documented in the inspection or structure notes) and no action is required 1. The condition should be placed in CS3 and an element note added unless BSE recommendation is to replace structure. 2. PCA note should refer to the BSE review/recommendation and code PCA to 'PCA not required'. 3. If there have been condition changes since the BSE review, the element can be moved to CS4 along with a new BSE review work order (P=3). • Elements in which a BSE review has been completed (typically documented in the inspection or structure notes) and action is required 1. The condition should be placed in CS4. 2. If work is not complete, PCA note should state what the BSE review recommendation is. 3. Create work order. 4. Code “PCA required” in the PCA section of BrM. • Elements in which a BSE review has not been completed 1. Leave quantity in condition state 4. 2. Code PCA as “investigation needed”. 3. Create BSE review (P=3). 4. Add element note.
2021-06-22 |  | TSMA/HMLP | Routine Inspection Schedule | HMLP: If any light poles (single or multiple) have been removed and replaced, the existing Routine inspection date for the interchange shall be maintained.
2018-02-07 |  | All | Stand off/Lowering Task Order | If a structure requires lowering 2 inches or less, a Task Order to install a structural grout pad should be created in lieu of lowering.
2011-04-14 |  | All | Stand-off | Please gather the following info during inspections for structures that have excessive stand-off: Stand-off height; Anchor Bolt diameter; quantity of Anchor Bolt; estimated length of mast arm ( this does not have to be exact.) Up close and clear photo showing the measurement of the stand-off is required.
2011-06-09 | 2012-06-11 | All | Stand-off | If standoff appears to be exceeded and a grout pad is in place, two options. 1. If memo/structure notes indicate grout pad was placed by request of BSE, no action needed. 2. If there is no record of a previous BSE review for stand off, then request. All stand off issues that appear to be exceeded by anchor bolts being visible or covered by grout that no previous BSE review has been made, a CA for BSE review of standoff should be requested. Grout pad removal should only be recommended if the pad is unsound or some form of deterioration suggests grout pad removal.
2010-09-24 |  | All | Stand-off & Anchor Bolt Securing Task Orders | Structures that need BSE review for stand-off and securing of anchor bolts due to short Anchor Bolts, combine Task Order into a single recommendation for BSE review. Example, "THEA - Request BSE review of stand-off height and secure anchor bolt nuts."
2012-12-21 |  | All | Structural concerns | If during the inspection of a structure the inspector identifies any deficiencies he/she feels is of structural concern or risks the traveling public, contact with THEA shall be made via phone (leave no messages; please make contact with someone). For all phone contacts, an advisory email should follow detailing items found along with photos.
2018-05-25 |  | All | Under route-CIDR Coding | Under route coding for structures located on a ramp (within the gore area; signage is for the ramp) o Is it still considered part of the truck network (110)? Yes o Is it still an emergency route (presuming the mainline is an evacuation route)? No o Is it still considered an Interstate STRAHNET (defense) route (100)? Only if it is going from a STRAHNET road to a STRAHNET road. o Is it still "on" the national base network (12)? It would not be part of the national base network, however it would be part of the National Highway System.
2018-01-22 |  | All | Vermin Screen | If a structure has a damaged wire screen and it has lost its effectiveness, create a THEA Task Order to replace.
| 2021-06-22 | All | Task Order Agenda | Task Order agendas shall be created for Local Maintenance Unit (LMU) and Local Maintaining Agency (LMA) work orders. A supporting photo and Task Order priority (P=*)must be displayed on the Task Order agenda for each Task Order. The LMA agenda shall be sent to the local agency.
2016-05-10 |  | All | Task Orders | LMA, LMU, THEA (Task Order#), will be added to the end of the appropriate element note statement in which a Task Order recommendation is made.
2008-04-15 | 2013-06-26 | All | Task Orders | Task Orders, including BSE reviews should be a P=3 unless deemed by the inspector to require quicker priority.
2010-09-24 |  | All | Task Orders | Task Orders should be separate items, not combined. Example - Remove grout pad and install critter guard should be two separate Task Orders WITH THE EXCEPTION OF "THEA - Request BSE Review of stand-off height and secure anchor bolt nuts."
2012-09-01 |  | All | Task Orders | A review note of the previous Task Orders shall be included in the current inspection report element notes using the following format: PREVIOUS TASK ORDER RECOMMENDATION: Install lock nuts on moment connections. - Lock nuts have been effectively installed.
2018-03-15 |  | All | Task Orders | The element number shall be included inside parenthesis at the beginning of all THEA Task Orders. The priority (P=*) shall be at the end of the Task Order statement. Should space get tight in the recommendation due to the 100 character limit, the number can be left off as an option.
Note: | This Ancillary Structures Policy was developed by FDOT District 1/7 Structures Maintenance and has been adopted by THEA as THEA's Ancillary Structures Policy. |  |  | Date: 01/20/2022

## TSMA Work Order Policy
Date | Revision | Description | Structure Type | Work Order -Consultant | Priority | WO assignment | Work Order -FDOT
|  | Anchor Bolt Covers | TSMA | Do not create a work order for broken or missing anchor bolt covers. | N/A | N/A
2018-08-20 |  | Camera License Plate Reader | TSMA | TSMA/Camera/License Plate Readers: Add a structure note stating the reader has been installed and on what structure number at the intersection. Include V# they are attached to along with a supporting photo. The concern is crack development and compromise of the vertical strength if the drill location isn’t properly installed or located in the wrong spot.
|  | Camera; Traffic Cameras | TSMA | Traffic Camera Replacement – Unless it’s affecting structural capacity of the TSMA, ITS should not be considered in the inspection.
2016-06-22 | 2021-06-22 | Cracked Mount Brackets | TSMA | Cracked mount brackets supporting street name signs, all signal items, crossing signals, broken brackets, broken signal covers: Send Advisory to Local Owner with LMA work order. | N/A | LMA | Send Advisory Notice to Local Owner with LMA Work Order noted.
2019-03-26 | 2021-11-02 | Electrical | TSMA | All wiring and electrical services for the function of the signals belong to LMA. Only safety related conditions should have a work order created for tree trimming and electrical. If the deficiency isn't safety related, do not create a work order. | N/A | LMA | Local Maintaining Agency
2015-04-01 |  | Galvanizing Failure | TSMA | All galvanizing paint failures built in or prior to April 2015 shall be FDOT: P=4 work orders. All galvanizing paint failures built after May 2015 shall be LMA work orders. | 4 or LMA | FDOT-TO or LMA | P=4 Work order will be sent to Traffic Ops for processing. Or LMA (Local Maintaining Agency)
2015-07-17 |  | Grout pad | TSMA | If there is a work order to lower a structure and the grout pad is sound, combine WO to remove pad, clean, paint & tighten in the P=4 recommendation. | 4 | FDOT-TO | Work order will be sent to Traffic Ops for processing
2015-07-17 |  | Grout pad | TSMA | If there is a work order to lower a structure and the grout pad is unsound, create P=4 to lower structure. Create a P=3 to address unsound grout pad, clean, paint and tighten bolts. | 3 or 4 | FDOT or FDOT-TO | P=4 Work order will be sent to Traffic Ops for processing. P=3 WO will be Structures Maint.
|  | Handhole access bolt | TSMA | Install handhole access cover plate bolt. | None or 3 | None or FDOT | Inspector will use material provided by FDOT to perform corrective action while onsite. If bolt/nut is unable to be installed, document bolt size and create FDOT work order in report.
|  | Holes | TSMA | Holes on TSMA are FDOT/Structure maintenance work orders | 3 | FDOT | P=3
2019-05-20 |  | Local Owner | TSMA | Add the local owner to the Structure Notes section of the report. If/When there is a change, it can be modified without reprinting or resubmitting the report.
2017-07-28 |  | Moment Connections - Gaps | TSMA | 1. For connection with two vertical plates, most mast arm type moment connections, continue to ask for work order to eliminate gaps >1/8". (Do not request shimming.) 2. For connection with two vertical plates, if the gap is existing from previous inspections, no WO is required. 3. For connection with two vertical plates, if the gap is partial (inspector cannot touch bolt at connection), no WO is required. Continue to measure and note in report. 4. For connection with two vertical plates, all full depth gaps (bolt able to be touched by inspector) require work order to tighten connection. 5. For connection with two vertical plates, all new gaps developed or found require a WO to be created and BSE review.
2012-09-29 |  | Moment Connections - Threaded | TSMA | If moment connections, where the horizontal moment plate bolts are connected to vertical threaded moment plate: 1. Show no signs of distress or deficiencies, ie. loose bolt, short bolt, missing bolt, movement, etc, then note the design of the connection in structure notes, but do not create a work order for BSE review. 2. If there are missing or short bolts, issue a work order. 3. If there are other signs of distress, movement, etc, then request BSE review. 4. If there is a gap, create a work order to eliminate gap. | None or 3 | FDOT
2018-05-25 |  | Moment Connections - Threaded | TSMA | Moment connection gaps-Connection gaps due to fabrication/installation should be CS1 for all structures unless there are conditions that meet CS2 or higher (loose fasteners, pack rust, missing bolts, etc.). This will remain even if there is a required WO based on our District Policy.
2018-05-25 |  | Moment Connections - Threaded | TSMA | Use Connection defect for moment connection gaps unless severe per Richard’s email.
|  | Signs mounted on Mast Arms | TSMA | Signs mounted on Mast Arms: o If there is a flashing light, it is considered a mast arm & structure number will include ‘M’. One intersection#, using V1, V2, etc. Inspection Frequency=60 months. o If there is no flashing light, it is considered an overhead sign & structure number will include ‘R’. Every sign gets an individual number. Inspection Frequency=24 months.
2019-02-12 |  | Structure Quantities/Number of Main Spans | TSMA | Populate the "Number of Main Spans" field under the Inventory Section, Design Tab with the number of mast arm (verticals) structures within an intersection. | N/A | N/A | Update BrM accordingly
2015-06-11 |  | Work order | TSMA | Lowering of Structure. All recommendations to lower structure should be a P=4 | 4 | FDOT-TO | Work order will be sent to Traffic Ops for processing
|  | Work order | TSMA | FDOT work orders will be created for each structure. Multiple structures shall not be combined in a single work order.
2015-06-11 |  | Work order | TSMA | The following types of work orders are considered "Periodic" and a FDOT work order shall be created: | 3 unless significant | FDOT | Work order will be Structures Maint.
1. Tightening of splice connections
2. Regrade foundation area or shoring installation
3. Securing of anchor bolts
4. Cracks in the vertical or horizontal; not the signal head.
5. Grout pad removal or installation
6. Installation of column/end caps
7. Painting of the bolts, base plate, or nuts
2016-05-10 |  |  |  | 8. Horizontal splice connection bolt and/or lock nut installation
9. Handhole access cover plate
2021-06-22 |  | Reconstruction Projects | TSMA | When an intersection has been modified, an element note and inspection note shall be added stating which components were inspected and make reference to the previous Routine report for other deficiencies and defects for the remaining TSMAs. This only applies when the project does not affect all TSMAs at the intersection.
2021-06-22 |  | Reconstruction Projects | TSMA | If an intersection has to be renumbered due to construction activities, a structure note shall be added specifying the renumbering changes.
| 2021-11-02 | Work order | TSMA | Tree trimming / Utilities touching structure / Directional signs: All work orders go to LMA. Only safety related conditions should have a work order created for tree trimming and utilities touching the structure. If the deficiency isn't safety related, do not create a work order. | 3 | LMA

## OHS_HMLP WO Policy
Date | Revision | Description | Structure Type | Work Order -Consultant | Priority | WO assignment | Work Order -FDOT
|  | Anchor Bolt Covers | HMLP | Do not create a work order for broken or missing anchor bolt covers.
2011-09-29 |  | Anchor Bolt Responsibility | HMLP | All anchor bolt work orders are FDOT responsibility for HMLPs. | 3 | FDOT
2011-08-10 |  | DMS Structures | OHS | All structural and roadway work orders shall be embedded in the element notes and forwarded to ITS Traffic Ops except for Express Lane signs. Express Lane signs are processed following normal OHS work order assignments. BSE reviews will continue to be input into BrM and an agenda created. | 3 or other | FDOT or ITS/Pete Vega
2019-03-26 |  | Electrical / Luminaire lighting | HMLP | All electrical and luminaire lighting work orders go to LMU. Work orders should only be for safety related issues. No need to report on ground wires or electrical box covers unless there is a safety issue. No need to document the functionality of the HMLP lights or 2nd trip to confirm functionality. This is an AM Contractor responsiblity. The primary focus on the inspections should be structural. | N/A | LMU | LMU (AM responsibility)
2021-06-24 |  | Express Lane Structure Note | OHS | For signs with Express Lane panels or within Express Lanes add the following Structure Note: “Although this sign is within the limits of Turnpike Express Lane System, all work orders shall be processed following normal overhead truss sign assignments. No work orders are to be submitted to Traffic Ops (Pete Vega).” |  | FDOT/LMU
2018-03-07 | 2021-10-05 | Ground Wire Cable | OHS/HMLP | Ground wire cable issues that affect the service of the lights go to LMU. Strain pole school sign ground wire cable issues go to LMA. | 3 | LMU or LMA | School sign = LMA. All others = LMU
2015-07-17 |  | Grout pad | OHS/HMLP | If there is a work order to lower a structure and the grout pad is sound, combine WO to remove pad, clean, paint & tighten in the P=3 recommendation. | 3 | FDOT
|  | Handhole access bolt | HMLP | Install handhole access cover plate bolt. | None or 3 | None of FDOT | Inspector will use material provided by FDOT to perform corrective action while onsite. If bolt/nut is unable to be installed, document bolt size and create FDOT work order in report.
2009-03-23 |  | Handhole Repairs | HMLP | Any safety related deficiency relating to handhole access/covers and seals/gaskets will be reported to the LMU for repair/replacement by their asset management contract. | N/A | LMU
2021-06-24 |  | ITS Camera | Qualifying (>50') Steel Pole | All qualifying (steel and >50') poles supporting an independent camera, electrical included, are maintained by Traffic Ops. Work order recommendations should be embedded in the element notes. FDOT will forward the report to TO. Add the Structure Note statement: "All structural and roadway work orders for this pole structure will be embedded in the element notes and will be forwarded by our office to Pete Vega in Jacksonville Traffic Operations MS 2815; phone number 904-360-5463. Work order requests for BSE reviews will be input into BrM and an agenda created." | Embedded | TO
2018-01-09 | 2021-09-22 | Limited Access | OHS | For any truss sign in which access to chords or structure members is limited due to the size of the sturcture, add an inspection note indicating the access issues and need for inspection access equipment. Create a P=4 work order to install inspection access equipment. | 4 | FDOT | P=4 work order to install inspection access equipment.
2017-12-27 |  | Mile Point | HMLP | For HMLPs in the same feature intersection/interchange, use the same mile point. | N/A | N/A
2019-06-12 |  | Moment Connection Gaps | OHS | 1.For connection with two horizontal plates, most truss type bearing connections, as long as bolts are tight, no work order is needed no matter what the gap measures. Continue to measure and note in report. 2. For connection with two vertical plates, continue to ask for work order to eliminate gaps >1/8". (Do not request shimming.) 3. For connection with two vertical plates, if the gap is existing (pre-existing and noted in the inspection report) from previous inspections, no WO is required. 4. For connection with two vertical plates, if the gap is partial (inspector cannot touch bolt at connection), no WO is required. Continue to measure and note in report. 5. For connection with two vertical plates (newly discovered and/or undocumented gaps), all full depth gaps (bolt able to be touched by inspector) require work order to tigheten connection. 6. For connection with two vertical plates, all new gaps developed or found require a WO to be created and BSE review.
2018-07-17 |  | Ramp Start Points | OHS | The beginning point of a ramp is the grassy area located within the gore. Do not use the nose of the painted stripe. | N/A | N/A
2016-05-10 |  | Work Orders | OHS | Any safety related deficiencies that warrant a work order recommendation that include the sign panel, horizontal windbeams along with fasteners, luminaries and/or U-bolts attaching (including ground wires and rods), should be noted in the report in element notes accompanied by LMU | N/A | LMU
2012-09-29 |  | Work Orders | OHS | Each batch that contains reports with "Local Maintenance Unit" work orders should be accompanied with a memo stating "The following signs/poles have deficiencies that are considered roadway items noted during a recent routine inspection." The memo should detail (1) The current work order request and work order priority (2) A statement indicating the effectiveness of any repairs recommended during the last inspection. | N/A | LMU
2016-06-10 | 2021-11-02 | Work Orders | OHS/HMLP | Tree trimming / Utilities touching structure / Directional signs: All work orders go to LMU. Only safety related conditions should have a work order created for tree trimming and electrical. If the deficiency isn't safety related, do not create a work order. | 3 | LMU

## Policy Updates_Changes
DATE | CHANGE | DESCRIPTION | PAGE
2021-09-22 | Limited Access / OHS | Revised work order ownership to FDOT instead of FDOT-TO. Revised structure type; from cantilever to truss. | OHS_HMLP WO Policy
2021-10-05 | Ground Wire Cable / ALL | Removed work order related to All structures. | District Policy
2021-10-05 | Ground Wire Cable | Added information noting who receives ground wire work orders | OHS_HMLP WO Policy
2021-11-02 | Work Order | Removed the following work order that originally applied to all structures: Tree trimming / Utilities touching structure / Directional signs: All work orders go to LMU | District Policy
2021-11-02 | Electrical | Modified the following work order: All wiring and electrical services for the function of the signals belong to LMA. Only safety related conditions should have a work order created for tree trimming and electrical. If the deficiency isn't safety related, do not create a work order. | TSMA Work Order Policy
2021-11-02 | Work Order | Added the following work order: Tree trimming / Utilities touching structure / Directional signs: All work orders go to LMA. Only safety related conditions should have a work order created for tree trimming and utilities touching the structure. If the deficiency isn't safety related, do not create a work order. | TSMA Work Order Policy
2021-11-02 | Work Order | Revised the following work order: Tree trimming / Utilities touching structure / Directional signs: All work orders go to LMU. Only safety related conditions should have a work order created for tree trimming and electrical. If the deficiency isn't safety related, do not create a work order. | OHS_HMLP WO Policy